## Equation
Equation Being Used
Pwf (r,t)= Pi - (70.6qμB/kh)*[ln(kt/μΦct) + 2s]
Diffusivity Equation for IARF
Homogeneous
Infinite Reservoir Model
Problem Statement:
To prepare a reservoir model on the IARF equation and apply sensitivity parameters.
To understand the principle of superposition in time alongwith it.

## Input Data
Parameters | Name | Values | Unit
P | Pressure |  | psia
Pi | Initial Pressure | 2700 | psia
q | Flowrate | 20000 | stbd
μ | Viscosity | 8.5 | cP
Φ | Porosity | 0.22
B | FVF | 1.14
k | Permeability | 350 | mD
h | Net thickness | 460 | ft
ct | Total compressibility | 9.17e-06 | 1/psi
r | Radius | 0.295 | ft | rw
s | Skin | 1.5
t | Time | 200 | hr

## Analysis Sheet
Flowing and Shut-in Data |  |  |  |  | Parameters | Name | Values | Unit
t(hr) | P(psia) |  |  |  | P | Pressure |  | psia
0 | 2700 |  |  |  | Pi | Initial Pressure | 2700 | psia
1 | 1438.6953 |  |  |  | q | Flowrate | 20000 | stbd | -20000 | stbd | (after 200hrs)
2 | 1379.7895 |  |  |  | μ | Viscosity | 8.5 | cP
3 | 1345.3319 |  |  |  | Φ | Porosity | 0.22
4 | 1320.8837 |  |  |  | B | FVF | 1.14
5 | 1301.9203 |  |  |  | k | Permeability | 350 | mD
6 | 1286.4261 |  |  |  | h | Net thickness | 460 | ft
7 | 1273.3259 |  |  |  | ct | Total compressibility | 9.17e-06 | 1/psi
8 | 1261.9779 |  |  |  | r | Radius | 0.295 | ft | rw
9 | 1251.9684 |  |  |  | s | Skin | 1.5
10 | 1243.0145 |  |  |  | t | Time | 200 | hr
11 | 1234.9148
12 | 1227.5203
13 | 1220.718
14 | 1214.4201
15 | 1208.5568
16 | 1203.0721
17 | 1197.9201
18 | 1193.0626
19 | 1188.4678
20 | 1184.1087
21 | 1179.9624
22 | 1176.009
23 | 1172.2313
24 | 1168.6145
25 | 1165.1453
26 | 1161.8122
27 | 1158.6049
28 | 1155.5143
29 | 1152.5321
30 | 1149.651
31 | 1146.8645
32 | 1144.1663
33 | 1141.5513
34 | 1139.0143
35 | 1136.5508
36 | 1134.1568
37 | 1131.8283
38 | 1129.562
39 | 1127.3545
40 | 1125.2029
41 | 1123.1045
42 | 1121.0566
43 | 1119.0569
44 | 1117.1032
45 | 1115.1933
46 | 1113.3255
47 | 1111.4978
48 | 1109.7087
49 | 1107.9564
50 | 1106.2395
51 | 1104.5566
52 | 1102.9064
53 | 1101.2876
54 | 1099.6991
55 | 1098.1397
56 | 1096.6085
57 | 1095.1043
58 | 1093.6263
59 | 1092.1736
60 | 1090.7452
61 | 1089.3405
62 | 1087.9587
63 | 1086.5989
64 | 1085.2605
65 | 1083.943
66 | 1082.6455
67 | 1081.3675
68 | 1080.1085
69 | 1078.8678
70 | 1077.645
71 | 1076.4396
72 | 1075.251
73 | 1074.0788
74 | 1072.9225
75 | 1071.7818
76 | 1070.6562
77 | 1069.5453
78 | 1068.4487
79 | 1067.3661
80 | 1066.2971
81 | 1065.2414
82 | 1064.1987
83 | 1063.1686
84 | 1062.1508
85 | 1061.145
86 | 1060.1511
87 | 1059.1686
88 | 1058.1974
89 | 1057.2371
90 | 1056.2875
91 | 1055.3485
92 | 1054.4197
93 | 1053.501
94 | 1052.592
95 | 1051.6927
96 | 1050.8029
97 | 1049.9222
98 | 1049.0506
99 | 1048.1878
100 | 1047.3337
101 | 1046.4881
102 | 1045.6508
103 | 1044.8217
104 | 1044.0006
105 | 1043.1873
106 | 1042.3818
107 | 1041.5838
108 | 1040.7933
109 | 1040.01
110 | 1039.2339
111 | 1038.4648
112 | 1037.7027
113 | 1036.9473
114 | 1036.1985
115 | 1035.4563
116 | 1034.7205
117 | 1033.991
118 | 1033.2678
119 | 1032.5506
120 | 1031.8394
121 | 1031.1342
122 | 1030.4347
123 | 1029.741
124 | 1029.0529
125 | 1028.3703
126 | 1027.6931
127 | 1027.0213
128 | 1026.3547
129 | 1025.6934
130 | 1025.0372
131 | 1024.3859
132 | 1023.7397
133 | 1023.0983
134 | 1022.4617
135 | 1021.8299
136 | 1021.2027
137 | 1020.5801
138 | 1019.962
139 | 1019.3484
140 | 1018.7392
141 | 1018.1344
142 | 1017.5338
143 | 1016.9374
144 | 1016.3452
145 | 1015.7571
146 | 1015.173
147 | 1014.5929
148 | 1014.0167
149 | 1013.4445
150 | 1012.876
151 | 1012.3113
152 | 1011.7504
153 | 1011.1931
154 | 1010.6395
155 | 1010.0894
156 | 1009.5429
157 | 1008.9999
158 | 1008.4603
159 | 1007.9241
160 | 1007.3913
161 | 1006.8618
162 | 1006.3356
163 | 1005.8126
164 | 1005.2929
165 | 1004.7762
166 | 1004.2628
167 | 1003.7523
168 | 1003.245
169 | 1002.7406
170 | 1002.2392
171 | 1001.7408
172 | 1001.2453
173 | 1000.7526
174 | 1000.2628
175 | 999.7758
176 | 999.2916
177 | 998.8101
178 | 998.3313
179 | 997.8552
180 | 997.3817
181 | 996.9109
182 | 996.4427
183 | 995.977
184 | 995.5139
185 | 995.0533
186 | 994.5952
187 | 994.1395
188 | 993.6862
189 | 993.2354
190 | 992.7869
191 | 992.3408
192 | 991.8971
193 | 991.4556
194 | 991.0164
195 | 990.5795
196 | 990.1448
197 | 989.7123
198 | 989.282
199 | 988.8539 | del t | del P | BD
200 | 988.4279 | 0 | 0 | #NUM!
201 | 1994.7832 | 1 | 1006.3553 | 84.3716
202 | 2053.2652 | 2 | 1064.8373 | 83.9429
203 | 2087.3011 | 3 | 1098.8732 | 83.5243
204 | 2111.3295 | 4 | 1122.9017 | 83.1116
205 | 2129.8754 | 5 | 1141.4475 | 82.7038
206 | 2144.954 | 6 | 1156.5262 | 82.3004
207 | 2157.6407 | 7 | 1169.2128 | 81.9011
208 | 2168.5771 | 8 | 1180.1492 | 81.5059
209 | 2178.1771 | 9 | 1189.7492 | 81.1145
210 | 2186.7234 | 10 | 1198.2955 | 80.727
211 | 2194.4175 | 11 | 1205.9896 | 80.3432
212 | 2201.4082 | 12 | 1212.9804 | 79.9631
213 | 2207.8087 | 13 | 1219.3808 | 79.5866
214 | 2213.7067 | 14 | 1225.2788 | 79.2137
215 | 2219.1719 | 15 | 1230.744 | 78.8443
216 | 2224.2604 | 16 | 1235.8325 | 78.4783
217 | 2229.0181 | 17 | 1240.5902 | 78.1157
218 | 2233.4831 | 18 | 1245.0552 | 77.7564
219 | 2237.6871 | 19 | 1249.2593 | 77.4005
220 | 2241.6573 | 20 | 1253.2294 | 77.0477
221 | 2245.4164 | 21 | 1256.9886 | 76.6983
222 | 2248.9844 | 22 | 1260.5566 | 76.3519
223 | 2252.3784 | 23 | 1263.9505 | 76.0087
224 | 2255.6133 | 24 | 1267.1854 | 75.6686
225 | 2258.7023 | 25 | 1270.2744 | 75.3315
226 | 2261.6568 | 26 | 1273.2289 | 74.9973
227 | 2264.4872 | 27 | 1276.0594 | 74.6662
228 | 2267.2027 | 28 | 1278.7748 | 74.3379
229 | 2269.8113 | 29 | 1281.3834 | 74.0126
230 | 2272.3204 | 30 | 1283.8925 | 73.69
231 | 2274.7367 | 31 | 1286.3088 | 73.3703
232 | 2277.0661 | 32 | 1288.6382 | 73.0534
233 | 2279.3141 | 33 | 1290.8862 | 72.7391
234 | 2281.4856 | 34 | 1293.0577 | 72.4276
235 | 2283.5851 | 35 | 1295.1572 | 72.1187
236 | 2285.6167 | 36 | 1297.1888 | 71.8124
237 | 2287.5843 | 37 | 1299.1564 | 71.5088
238 | 2289.4913 | 38 | 1301.0634 | 71.2077
239 | 2291.341 | 39 | 1302.9131 | 70.9091
240 | 2293.1362 | 40 | 1304.7083 | 70.613
241 | 2294.8799 | 41 | 1306.452 | 70.3193
242 | 2296.5744 | 42 | 1308.1465 | 70.0282
243 | 2298.2222 | 43 | 1309.7943 | 69.7394
244 | 2299.8254 | 44 | 1311.3976 | 69.4529
245 | 2301.3863 | 45 | 1312.9584 | 69.1689
246 | 2302.9065 | 46 | 1314.4786 | 68.8871
247 | 2304.388 | 47 | 1315.9601 | 68.6076
248 | 2305.8324 | 48 | 1317.4046 | 68.3304
249 | 2307.2414 | 49 | 1318.8135 | 68.0554
250 | 2308.6163 | 50 | 1320.1884 | 67.7827
251 | 2309.9585 | 51 | 1321.5307 | 67.5121
252 | 2311.2695 | 52 | 1322.8416 | 67.2436
253 | 2312.5504 | 53 | 1324.1225 | 66.9773
254 | 2313.8023 | 54 | 1325.3744 | 66.7131
255 | 2315.0264 | 55 | 1326.5986 | 66.4509
256 | 2316.2238 | 56 | 1327.7959 | 66.1908
257 | 2317.3953 | 57 | 1328.9675 | 65.9328
258 | 2318.542 | 58 | 1330.1141 | 65.6767
259 | 2319.6647 | 59 | 1331.2368 | 65.4226
260 | 2320.7643 | 60 | 1332.3364 | 65.1705
261 | 2321.8415 | 61 | 1333.4136 | 64.9203
262 | 2322.8972 | 62 | 1334.4693 | 64.6721
263 | 2323.9319 | 63 | 1335.504 | 64.4257
264 | 2324.9465 | 64 | 1336.5186 | 64.1812
265 | 2325.9416 | 65 | 1337.5137 | 63.9385
266 | 2326.9178 | 66 | 1338.4899 | 63.6977
267 | 2327.8757 | 67 | 1339.4478 | 63.4587
268 | 2328.8158 | 68 | 1340.3879 | 63.2214
269 | 2329.7388 | 69 | 1341.3109 | 62.986
270 | 2330.6451 | 70 | 1342.2172 | 62.7523
271 | 2331.5352 | 71 | 1343.1073 | 62.5203
272 | 2332.4096 | 72 | 1343.9817 | 62.29
273 | 2333.2688 | 73 | 1344.8409 | 62.0614
274 | 2334.1132 | 74 | 1345.6853 | 61.8345
275 | 2334.9432 | 75 | 1346.5153 | 61.6092
276 | 2335.7592 | 76 | 1347.3313 | 61.3856
277 | 2336.5616 | 77 | 1348.1338 | 61.1636
278 | 2337.3509 | 78 | 1348.923 | 60.9431
279 | 2338.1272 | 79 | 1349.6993 | 60.7243
280 | 2338.891 | 80 | 1350.4632 | 60.507
281 | 2339.6427 | 81 | 1351.2148 | 60.2913
282 | 2340.3825 | 82 | 1351.9546 | 60.0771
283 | 2341.1107 | 83 | 1352.6828 | 59.8645
284 | 2341.8276 | 84 | 1353.3998 | 59.6533
285 | 2342.5336 | 85 | 1354.1057 | 59.4436
286 | 2343.2289 | 86 | 1354.801 | 59.2354
287 | 2343.9137 | 87 | 1355.4858 | 59.0287
288 | 2344.5883 | 88 | 1356.1604 | 58.8233
289 | 2345.253 | 89 | 1356.8251 | 58.6194
290 | 2345.9079 | 90 | 1357.4801 | 58.417
291 | 2346.5534 | 91 | 1358.1256 | 58.2159
292 | 2347.1897 | 92 | 1358.7618 | 58.0161
293 | 2347.8169 | 93 | 1359.389 | 57.8178
294 | 2348.4353 | 94 | 1360.0074 | 57.6208
295 | 2349.045 | 95 | 1360.6171 | 57.4251
296 | 2349.6463 | 96 | 1361.2185 | 57.2308
297 | 2350.2394 | 97 | 1361.8115 | 57.0378
298 | 2350.8244 | 98 | 1362.3965 | 56.8461
299 | 2351.4015 | 99 | 1362.9737 | 56.6556
300 | 2351.9709 | 100 | 1363.5431 | 56.4664
301 | 2352.5328 | 101 | 1364.1049 | 56.2785
302 | 2353.0873 | 102 | 1364.6594 | 56.0919
303 | 2353.6345 | 103 | 1365.2066 | 55.9064
304 | 2354.1747 | 104 | 1365.7468 | 55.7222
305 | 2354.7079 | 105 | 1366.28 | 55.5392
306 | 2355.2344 | 106 | 1366.8065 | 55.3574
307 | 2355.7542 | 107 | 1367.3263 | 55.1768
308 | 2356.2674 | 108 | 1367.8395 | 54.9974
309 | 2356.7743 | 109 | 1368.3464 | 54.8191
310 | 2357.275 | 110 | 1368.8471 | 54.642
311 | 2357.7695 | 111 | 1369.3416 | 54.466
312 | 2358.2579 | 112 | 1369.8301 | 54.2911
313 | 2358.7405 | 113 | 1370.3126 | 54.1174
314 | 2359.2173 | 114 | 1370.7895 | 53.9448
315 | 2359.6885 | 115 | 1371.2606 | 53.7733
316 | 2360.1541 | 116 | 1371.7262 | 53.6028
317 | 2360.6142 | 117 | 1372.1863 | 53.4335
318 | 2361.0689 | 118 | 1372.641 | 53.2652
319 | 2361.5184 | 119 | 1373.0905 | 53.0979
320 | 2361.9628 | 120 | 1373.5349 | 52.9317
321 | 2362.402 | 121 | 1373.9741 | 52.7666
322 | 2362.8363 | 122 | 1374.4084 | 52.6024
323 | 2363.2657 | 123 | 1374.8378 | 52.4393
324 | 2363.6903 | 124 | 1375.2625 | 52.2772
325 | 2364.1102 | 125 | 1375.6824 | 52.1161
326 | 2364.5255 | 126 | 1376.0976 | 51.956
327 | 2364.9362 | 127 | 1376.5083 | 51.7969
328 | 2365.3425 | 128 | 1376.9146 | 51.6387
329 | 2365.7443 | 129 | 1377.3165 | 51.4815
330 | 2366.1419 | 130 | 1377.714 | 51.3253
331 | 2366.5352 | 131 | 1378.1073 | 51.17
332 | 2366.9243 | 132 | 1378.4964 | 51.0156
333 | 2367.3093 | 133 | 1378.8815 | 50.8622
334 | 2367.6903 | 134 | 1379.2624 | 50.7097
335 | 2368.0674 | 135 | 1379.6395 | 50.5581
336 | 2368.4405 | 136 | 1380.0126 | 50.4074
337 | 2368.8098 | 137 | 1380.3819 | 50.2576
338 | 2369.1753 | 138 | 1380.7474 | 50.1087
339 | 2369.5371 | 139 | 1381.1092 | 49.9607
340 | 2369.8952 | 140 | 1381.4673 | 49.8135
341 | 2370.2498 | 141 | 1381.8219 | 49.6672
342 | 2370.6008 | 142 | 1382.1729 | 49.5218
343 | 2370.9483 | 143 | 1382.5204 | 49.3772
344 | 2371.2924 | 144 | 1382.8645 | 49.2334
345 | 2371.6331 | 145 | 1383.2052 | 49.0905
346 | 2371.9705 | 146 | 1383.5426 | 48.9484
347 | 2372.3046 | 147 | 1383.8767 | 48.8071
348 | 2372.6355 | 148 | 1384.2076 | 48.6667
349 | 2372.9632 | 149 | 1384.5354 | 48.527
350 | 2373.2878 | 150 | 1384.86 | 48.3882
351 | 2373.6094 | 151 | 1385.1815 | 48.2501
352 | 2373.9278 | 152 | 1385.5 | 48.1129
353 | 2374.2433 | 153 | 1385.8154 | 47.9764
354 | 2374.5559 | 154 | 1386.128 | 47.8407
355 | 2374.8655 | 155 | 1386.4376 | 47.7057
356 | 2375.1723 | 156 | 1386.7444 | 47.5715
357 | 2375.4763 | 157 | 1387.0484 | 47.4381
358 | 2375.7775 | 158 | 1387.3496 | 47.3054
359 | 2376.0759 | 159 | 1387.6481 | 47.1734
360 | 2376.3717 | 160 | 1387.9438 | 47.0422
361 | 2376.6648 | 161 | 1388.2369 | 46.9117
362 | 2376.9553 | 162 | 1388.5274 | 46.7819
363 | 2377.2432 | 163 | 1388.8153 | 46.6529
364 | 2377.5285 | 164 | 1389.1006 | 46.5245
365 | 2377.8113 | 165 | 1389.3835 | 46.3969
366 | 2378.0917 | 166 | 1389.6638 | 46.27
367 | 2378.3696 | 167 | 1389.9417 | 46.1437
368 | 2378.6451 | 168 | 1390.2172 | 46.0182
369 | 2378.9182 | 169 | 1390.4903 | 45.8933
370 | 2379.1889 | 170 | 1390.761 | 45.7691
371 | 2379.4574 | 171 | 1391.0295 | 45.6455
372 | 2379.7235 | 172 | 1391.2956 | 45.5227
373 | 2379.9874 | 173 | 1391.5595 | 45.4005
374 | 2380.2491 | 174 | 1391.8212 | 45.2789
375 | 2380.5086 | 175 | 1392.0807 | 45.158
376 | 2380.7659 | 176 | 1392.338 | 45.0377
377 | 2381.0211 | 177 | 1392.5932 | 44.9181
378 | 2381.2741 | 178 | 1392.8462 | 44.7991
379 | 2381.5251 | 179 | 1393.0972 | 44.6808
380 | 2381.774 | 180 | 1393.3461 | 44.563
381 | 2382.0209 | 181 | 1393.593 | 44.4459
382 | 2382.2658 | 182 | 1393.8379 | 44.3294
383 | 2382.5087 | 183 | 1394.0808 | 44.2135
384 | 2382.7496 | 184 | 1394.3217 | 44.0982
385 | 2382.9886 | 185 | 1394.5608 | 43.9835
386 | 2383.2258 | 186 | 1394.7979 | 43.8694
387 | 2383.461 | 187 | 1395.0331 | 43.7559
388 | 2383.6943 | 188 | 1395.2665 | 43.643
389 | 2383.9259 | 189 | 1395.498 | 43.5307
390 | 2384.1556 | 190 | 1395.7277 | 43.4189
391 | 2384.3835 | 191 | 1395.9556 | 43.3077
392 | 2384.6097 | 192 | 1396.1818 | 43.1971
393 | 2384.8341 | 193 | 1396.4062 | 43.087
394 | 2385.0567 | 194 | 1396.6289 | 42.9775
395 | 2385.2777 | 195 | 1396.8498 | 42.8686
396 | 2385.497 | 196 | 1397.0691 | 42.7602
397 | 2385.7146 | 197 | 1397.2867 | 42.6524
398 | 2385.9305 | 198 | 1397.5027 | 42.5451
399 | 2386.1449 | 199 | 1397.717 | 42.4383
400 | 2386.3576 | 200 | 1397.9297 | #NUM!